## Sheet1
SYSTEM | EQUIPMENT | HEALTH INDICATOR (HI) | SYNTHETIC VALUE | MIN–MAX THRESHOLDS | WORKING VALUE ONBOARD | REMARKS | Actual_Status
Propulsion | Main Diesel Engine (Port/Stbd) | Lube oil pressure (bar) | 4.3 | 3.5 – 6.0 | 3.6 bar.
|  | Lube oil temp (°C) | 78 | 60 – 90 | 82 °C
|  | Exhaust gas temp (°C) | 410 | 350 – 450 | Information not available.
| Gearbox | Oil temp (°C) | 72 | 60 – 85 | Information not available.
| Shaft & Propeller | Shaft vibration (mm/s) | 1.5 | 0.5 – 2.5 | Information not available.
|  | Bearing temp (°C) | 65 | 50 – 80 | Information not available.
Power Generation | Diesel Generator | Lube oil pressure (bar) | 4.3 | 3.5 – 6.0 | 3.6 bar.
|  | Lube oil temp (°C) | 78 | 60 – 90 | 70 °C
|  | Exhaust gas temp (°C) | 410 | 350 – 450 | Information not available.
| Alternator | Voltage (V) | 440 | 420 – 450 | 440 V
|  | Frequency (Hz) | 60 | 59 – 61 | 60 HZ
|  | Load (%) | 62 | 30 – 85 | 22%
|  | Oil temp (°C) | 82 | 65 – 90 | Information not available.
Auxiliaries | Sea Water Pump | Flow (m³/h) | 88 | 70 – 100 | Information not. available.
|  | Discharge pressure (bar) | 3.2 | 2.5 – 4.5 | Information not available.
| Start Air Compressor | Air pressure (bar) | 26 | 24 – 30 | 29 bar
|  | Discharge temp (°C) | 105 | 90 – 110 | Information not available.
Steering & Control | Steering Gear | Hydraulic pressure (bar) | 145 | 135 – 160 | Information not available.
|  | Oil temp (°C) | 62 | 45 – 70 | Information not available.
|  | Rudder response (s) | 1 | 0.8 – 1.2 | Information not available.
Nav & Comms | Radar | Power output (%) | 97 | 85 – 100 | Information not available.
|  | Bearing accuracy (°) | 0.25 | ≤ 0.5 | Information not available.
| GPS / ECDIS | Signal accuracy (m) | 2 | ≤ 5 | Information not available.
| VHF Radio | Signal-to-noise ratio (dB) | 18 | ≥ 20 | Information not available.
Hull & Structure | Bilge Pump | Flow (m³/h) | 50 | 40 – 70 | Information not available.
|  | Tank level sensor (%) | 75 | 0 – 100 | Information not available.
| Seachest | Inlet Grille Condition (%) | 92 | 0 – 100 | Information not available.
|  | Hull Penetration Leak Rate (L/hr) | 0.2 | 0 – 5 | Information not available.
|  | Biofouling Index (%) | 12 | 0 – 100 | Information not available.
|  | Valve Operability (%) | 100 | 0 – 100 | Information not available.
Safety & Fire | Fire Detector | Detector response (s) | 3 | ≤ 5 | Information not available.
| CO₂ Cylinder | Pressure (bar) | 180 | 160 – 200 | Information not available.
HVAC | Chiller Unit | Cabin temp (°C) | 24 | 20 – 26 | 12 °C
|  | Compressor current (A) | 32 | 25 – 35 | 8 A x 4 = 32 A
| Freshwater Generator (RO) | Output (m³/day) | 12 | 10 – 15 | Information not available.
|  | Salinity (ppm) | 200 | ≤ 400 | Information not available.
Weapons (if fitted) | Gun Servo | Hydraulic pressure (bar) | 140 | 120 – 160 | Information not available.
| Fire Control Radar | Target accuracy (m) | 1.5 | ≤ 2.0 | Information not available.